## Sheet1
UNI350CL BILL OF MATERIALS
Item | Description | Quant.
Mechanical Components
Totem Q380 Arm | White * 2, Black * 2 | 4
Totem Q250 Integrated PDB |  | 1
Sunnysky EOLO8 Propeller CW/CCW |  | 4
6S Battery Spacer L/R | SLA Resin | 4
T-Shape Landing Gear (Customized) | CF Tubes and Joints | 2
MID360 Protector (Customized) | SLM Aluminium Alloy | 1
CNC Carbon Fiber Boards |  | 4
Electronic Components
DualSky 3300mAh 6S Li-Po Battery |  | 4
T-Motor F90 KV1300 |  | 4
Holybro Tekko32 Mini 50A 4-in-1 ESC |  | 1
NxtPx4 Autopilot V1/V2 |  | 1
Nvidia Orin NX 16GB |  | 1
DaMiao NX Carrier Board |  | 1
NX Cooler (Customized) |  | 1
Livox Mid-360 |  | 1
Intel RealSense D435i |  | 1
RadioLink R12DSM Receiver |  | 1
XT-60 Main Power Board (Customized) |  | 1
Siyi A8 Mini Gimbal Camera (Optional) |  | 1
Holybro H-RTK F9P Helical (Optional) |  | 1
Cables
Type-C to Type-C USB 3.2 | RealSense NX USB | 1
GH 4-pin to SH 12-pin | MID360 NX Ethernet | 1
PH 2-pin | MID360 Power | 1
XT30ULW-F | NX Power | 1
IPEX-4 Antenna | NX Wi-Fi | 2
GH 2-pin | NX Cooling Fan | 1
SH 4-pin to GH 4-pin | NX NxtPx4 UART | 1
SH 8-pin to SH 8-pin(NxtPx4v1)/SH 10-pin(NxtPx4v2) | NxtPx4 / ESC | 1
SH 10-pin(NxtPx4v1)/SH 3-pin(NxtPx4v2) to Dupont 3-pin | Receiver | 2
14AWG Red/Black |  | -
20AWG Black |  | -
28AWG Black |  | -
Fasteners and Connectors
M2x6 Socket Head Cap Screw |  | 2
M2x12 Hex Ultra-Thin Head Screw |  | 8
M2.5x6 Hex Ultra-Thin Head Screw |  | 8
M2.5x22 Socket Head Cap Screw |  | 8
M3x3 Hex Ultra-Thin Head Screw |  | 4
M3x4 Hex Ultra-Thin Head Screw |  | 4
M3x6 Hex Ultra-Thin Head Screw |  | 32
M3x8 Socket Head Cap Screw |  | 4
M3x14 Socket Head Cap Screw |  | 16
M3x4.7x25 Hex Aluminum Alloy Pillar |  | 6
M3x6x12 Hex Aluminum Alloy Pillar |  | 4
M3x5 Hex Nylon Spacer |  | 4
M2.5x5 Washer |  | 16
M2 Lock Nut |  | 8
M2 Hex Nut |  | 8
Misc.
GEPRC M2x6.2 M2 Anti-Vibration Ball |  | 8