## BOM_HDMI Type-A_Schematic1_2024
No. | Quantity | Comment | Designator | Footprint | Value | Manufacturer Part | Manufacturer | Supplier Part | Supplier
1 | 1 | 1uF | C1 | C0603 | 1uF | CL10A105KB8NNNC | SAMSUNG(三星) | C15849 | LCSC
2 | 1 | KH-HDMI-0021-JBS | HDMI1 | HDMI-SMD_KH-HDMI-0021-JBS |  | KH-HDMI-0021-JBS | kinghelm(金航标) | C5204144 | LCSC
3 | 1 | 200Ω | R1 | R0603 | 200Ω | 0603WAF2000T5E | UNI-ROYAL(厚声) | C8218 | LCSC
4 | 1 | TP24C02S5 | U1 | SOT-23-5_L2.9-W1.6-P0.95-LS2.8-BR |  | TP24C02S5 | TECH PUBLIC(台舟) | C18197836 | LCSC