## Sheet1
UNI127C BILL OF MATERIALS
Item | Description | Quant.
Mechanical Components
GEMFAN 3016 Propeller CW/CCW |  | 4
CNC Carbon Fiber Boards |  | 3
Electronic Components
Sony 3000mAh 4S 30A 18650 Li-Po Battery | 4x1 | 4
T-Motor F1404 KV3880 |  | 4
HAKRC 35A 4-in-1 ESC |  | 1
NxtPx4 Autopilot V1/V2 |  | 1
Nvidia Orin NX 16GB |  | 1
DaMiao NX Carrier Board |  | 1
NX Cooler (Customized) |  | 1
Intel RealSense D430 |  | 1
RadioLink R6DSM Receiver |  | 1
XT-30 Main Power Board (Customized) |  | 1
Cables
Type-C to Type-C USB 3.2 | RealSense NX USB | 1
IPEX-4 Antenna | NX Wi-Fi | 2
GH 2-pin | NX Cooling Fan | 1
SH 4-pin to GH 4-pin | NX NxtPx4 UART | 1
SH 8-pin to SH 8-pin(NxtPx4v1)/SH 10-pin(NxtPx4v2) | NxtPx4 / ESC | 1
SH 10-pin(NxtPx4v1)/SH 3-pin(NxtPx4v2) to Dupont 3-pin | Receiver | 2
16AWG Red/Black |  | -
20AWG Black |  | -
28AWG Black |  | -
Fasteners and Connectors
M1.6x3 Hex Button Head Screw |  | 2
M2x3 Hex Button Head Screw |  | 6
M2x5 Hex Button Head Screw |  | 16
M2x6 Socket Head Cap Screw |  | 2
M2x7 Hex Button Head Screw |  | 16
M2x12 Hex Ultra-Thin Head Screw |  | 4
M2x14 Hex Ultra-Thin Head Screw |  | 4
M2.5x6 Hex Ultra-Thin Head Screw |  | 16
M3x3 Hex Ultra-Thin Head Screw |  | 4
M3x4 Hex Ultra-Thin Head Screw |  | 4
M2.5x4x15 Hex Aluminum Alloy Pillar |  | 4
M2.5x4x30 Hex Aluminum Alloy Pillar |  | 4
M3x5 Hex Nylon Spacer |  | 4
M2 Lock Nut |  | 8
M2 Hex Nut |  | 4
Misc.
GEPRC M2x6.2 M2 Anti-Vibration Ball |  | 8
M2 Rubber Ring |  | 8
3M Eva Foam Adhesive Tape Single Sided | 10mm x 15mm, 5mm Thick | 4